## Ball Bearings
Ball Bearing
Model | Bearing Type | Inside Diameter | Outside Diameter | Thickness | Weight
603ZZ | Metal Shielded | 3mm | 9mm | 5mm | 1g
623ZZ | Metal Shielded |  | 10mm | 4mm | 2g
683ZZ | Metal Shielded |  | 7mm | 3mm | 0.5g
693ZZ | Metal Shielded |  | 8mm | 4mm | 0.8g
604ZZ | Metal Shielded | 4mm | 12mm | 4mm | 2.5g
624ZZ | Metal Shielded |  | 13mm | 5mm | 3.2g
684ZZ | Metal Shielded |  | 9mm | 4mm | 1g
694ZZ | Metal Shielded |  | 11mm | 4mm | 1.8g
605ZZ | Metal Shielded | 5mm | 14mm | 5mm | 3.5g
625ZZ | Metal Shielded |  | 16mm | 5mm | 5.1g
625 2RS | Rubber Shielded |  | 16mm | 5mm | 5.1g
685ZZ | Metal Shielded |  | 11mm | 5mm | 2g
695ZZ | Metal Shielded |  | 13mm | 4mm | 2.4g
606ZZ | Metal Shielded | 6mm | 17mm | 6mm | 7g
626ZZ | Metal Shielded |  | 19mm | 6mm | 9g
686ZZ | Metal Shielded |  | 13mm | 5mm | 3g
696ZZ | Metal Shielded |  | 15mm | 5mm | 4g
608 2RS | Rubber Shielded | 8mm | 22mm | 7mm | 13g
608ZZ | Metal Shielded |  | 22mm | 7mm | 13g
688ZZ | Metal Shielded |  | 16mm | 5mm | 4.2g
6000 2RS | Rubber Shielded | 10mm | 26mm | 8mm | 20g
MR63ZZ | Metal Shielded | 3mm | 6mm | 2.5mm | 0.3g
MR83ZZ | Metal Shielded |  | 8mm | 3mm | 0.7g
MR85ZZ | Metal Shielded | 5mm | 8mm | 2.5mm | 0.4g
MR105ZZ | Metal Shielded |  | 10mm | 4mm | 1.4g
MR106ZZ | Metal Shielded | 6mm | 10mm | 3mm | 0.7g
MR128ZZ | Metal Shielded | 8mm | 12mm | 3.5mm | 1g
R166ZZ | Metal Shielded | 4.763mm | 9.525mm | 3.175mm | 1g
R188ZZ | Metal Shielded | 6.35mm | 12.7mm | 4.763mm | 2.5g
V Type Ball Bearing
V623ZZ | Metal Shielded | 3mm | 12mm | 4mm | 2g
V624ZZ | Metal Shielded | 4mm | 13mm | 6mm | 3.5g
V625ZZ | Metal Shielded | 5mm | 16mm | 5mm | 5.6g
Flanged Ball Bearing
Model | Bearing Type | Inside Diameter | Outside Diameter | Flange Diameter | Thickness | Weight
F623ZZ | Metal Shielded | 3mm | 10mm | 11.5mm | 4mm | 2g
F624ZZ | Metal Shielded | 4mm | 13mm | 15mm | 5mm | 3.6g
F605ZZ | Metal Shielded | 5mm | 14mm | 16mm | 5mm | 4.2g
F625ZZ | Metal Shielded |  | 16mm | 18mm | 5mm | 5.6g
F685ZZ | Metal Shielded |  | 11mm | 12.5mm | 5mm | 2.2g
F606ZZ | Metal Shielded | 6mm | 17mm | 19mm | 6mm | 8g
F626ZZ | Metal Shielded |  | 19mm | 22mm | 6mm | 10g
F686ZZ | Metal Shielded |  | 13mm | 15mm | 5mm | 3.1g
F608ZZ | Metal Shielded | 8mm | 22mm | 25mm | 7mm | 15g
F688ZZ | Metal Shielded |  | 16mm | 18mm | 5mm | 5g
MF63ZZ | Metal Shielded | 3mm | 6mm | 7.2mm | 2.5mm | 0.4g
MF83ZZ | Metal Shielded |  | 8mm | 9.2mm | 3mm | 0.7g
MF85ZZ | Metal Shielded | 5mm | 8mm | 9.2mm | 2.5mm | 0.45g
MF106ZZ | Metal Shielded | 6mm | 10mm | 11.2mm | 3mm | 0.8g
MF128ZZ | Metal Shielded | 8mm | 12mm | 13.6mm | 3.5mm | 1.2g

## Linear Bearings
Linear Bearing
Model | Bearing rows | Inside Diameter | Outside Diameter | Length | Weight
LM6UU | 4 | 6mm | 12mm | 19mm | 8g
LM8UU | 4 | 8mm | 15mm | 24mm | 17g
LM10UU | 4 | 10mm | 19mm | 29mm | 30g
LM12UU | 4 | 12mm | 21mm | 30mm | 32g
LM16UU | 5 | 16mm | 28mm | 37mm | 69g
LME16UU | 5 |  | 26mm | 36mm | 57g
LM16UU AJ | 5 |  | 28mm | 37mm | 68g
LM16UU OP | 4 |  | 28mm | 37mm | 52g
LM20UU | 5 | 20mm | 32mm | 42mm | 87g
Long Linear Bearing
Model | Bearing rows | Inside Diameter | Outside Diameter | Length | Weight
LM6LUU | 4 | 6mm | 12mm | 35mm | 16g
LM8LUU | 4 | 8mm | 15mm | 45mm | 31g
LM10LUU | 4 | 10mm | 19mm | 55mm | 62g
LM12LUU | 4 | 12mm | 21mm | 57mm | 62g
Flat Flanged Linear Bearing
Model | Bearing rows | Inside Diameter | Outside Diameter | Length | Weight
LMH6UU | 4 | 6mm | 12mm | 19mm | 27g
LMH8UU | 4 | 8mm | 15mm | 24mm | 41g
LMH10UU | 4 | 10mm | 19mm | 29mm | 78g
LMH10LUU | 4 | 10mm | 19mm | 55mm | 105g
LMH12UU | 4 | 12mm | 21mm | 30mm | 76g
Round Flanged Linear Bearing
Model | Bearing rows | Inside Diameter | Outside Diameter | Length | Weight
LMF6UU | 4 | 6mm | 12mm | 19mm | 27g
LMF8UU | 4 | 8mm | 15mm | 24mm | 41g
LMF10UU | 4 | 10mm | 19mm | 29mm | 78g
LMF12UU | 4 | 12mm | 21mm | 30mm | 76g
Square Flanged Linear Bearing
Model | Bearing rows | Inside Diameter | Outside Diameter | Length | Weight
LMK6UU | 4 | 6mm | 12mm | 19mm | 27g
LMK8UU | 4 | 8mm | 15mm | 24mm | 41g
LMK10UU | 4 | 10mm | 19mm | 29mm | 78g
LMK10LUU | 4 |  | 19mm | 55mm | 105g
LMK12UU | 4 | 12mm | 21mm | 30mm | 76g
Linear Slide Block Bearing
Model | Inside Diameter | Inside Bearing | Width | Length | Thickness | Weight
SCS8UU | 8mm | LM8UU | 34mm | 30mm | 22mm | 52g
SCS8LUU | 8mm | LM8LUU | 34mm | 58mm | 26mm | 100g
SCS10UU | 10mm | LM10UU | 40mm | 35mm | 26mm | 92g
SCS10LUU | 10mm | LM10LUU | 40mm | 68mm | 26mm | 180g
SCS12UU | 12MM | LM12UU | 42mm | 36mm | 28mm | 102g
SCS12LUU | 12MM | LM12LUU | 42mm | 70mm | 28mm | 200g
Pillow Block Bearing
Model | Inside Diameter | Height | Length | Thickness | Bolt used
KP08 | 8mm | 30mm | 55mm | 13mm | M5
KFL08 | 8mm | 48mm | 27mm | 12mm | M5
KP000 | 10mm | 35mm | 45mm | 16mm | M6
KFL000 | 10mm | 60mm | 36mm | 15.5mm | M6
KP001 | 12MM | 38mm | 71mm | 16mm | M6
KFL001 | 12MM | 63mm | 38mm | 16mm | M6
Flanged Sleeve Bearing
Model | Inside Diameter | Outside Diameter | Flange Diameter | Length | Weight
8mm SLEEVE | 8mm | 10mm | 15mm | 10mm | 2g
10mm SLEEVE | 10mm | 12mm | 17mm | 10mm | 3g
Self-lubricating Bearing
Model | Inside Diameter | Outside Diameter | Length | Weight
8mm | 8mm | 12mm | 15mm | 5g
8mm | 8mm | 11mm | 22mm | 6g
10mm | 10mm | 16mm | 15mm | 12g
Self-graphite Linear Bearings
Model | Inside Diameter | Outside Diameter | Length | Weight
6mm | 6mm | 10mm | 20mm | 7g
8mm | 8mm | 12mm | 30mm | 13g
10mm | 10mm | 14mm | 30mm | 15g
12mm | 12mm | 18mm | 30mm | 29g
Shaft Support
Model | Inside Diameter | Length | Height | Thickness | Weight
SK8 | 8mm | 42mm | 33mm | 14mm | 25g
SK10 | 10mm | 42mm | 33mm | 14mm | 24g
SK12 | 12mm | 42mm | 38mm | 14mm | 28g
SHF8 | 8mm | 43mm | 24mm | 10mm | 16g
SHF10 | 10mm | 43mm | 24mm | 10mm | 14g
SHF12 | 12mm | 47mm | 28mm | 13mm | 20g